## Sheet1
Input:
300 | mm length of horizontal OpenBeam (triangle)
600 | mm length of vertical OpenBeam
Output:
360 | mm total width (including printed plastic corners)
216 | mm diameter of printable circle (if the print surface does not extend outside triangle)
152.7351 | mm width of printable square (inside printable circle)
240 | mm recommended length for diagonal arms (center to center distance of ball joints)
190 | mm estimated print height
Input:
360 | mm length of horizontal OpenBeam (triangle)
720 | mm length of vertical OpenBeam
Output:
420 | mm total width (including printed plastic corners)
259.2 | mm diameter of printable circle (if the print surface does not extend outside triangle)
183.2821 | mm width of printable square (inside printable circle)
288 | mm recommended length for diagonal arms (center to center distance of ball joints)
262 | mm estimated print height