## Sheet1
Profile | lx | ly | Option
20x20 | 6.988 | 6.988
20x40 | 48.163 | 12.305 | x
20x60 | 149.336 | 17.622
20x80 | 336.224 | 22.938
40x40 | 81.407 | 81.407
C-Beam | 117.76 | 565.546
Weight of Load (Kg) | 2
Length in M | 1
F | 19.62 | Ν
Length in M | 1 | m
E | 68900000000
Inertia on X | 4.8163e-08
Inertia on Y | 1.2305e-08
Simply supported beam with a concentrated load |  |  |  | Simply supported beam with a distributed load |  |  | Cantilever beam with a concentrated load |  |  | Cantilever beam with a distributed load
Deflection X | 0.12318 | mm |  | Deflection X | 0.084949 | mm | Deflection X | 1.9708 | mm | Deflection X | 0.73905 | mm
Deflection Y | 0.48212 | mm |  | Deflection Y | 0.3325 | mm | Deflection Y | 7.714 | mm | Deflection Y | 2.8927 | mm
Input Fields