## BoM Cost rOX
Bill of Material and Cost calculator : rOX build version 1 build 004 (2014-11-09)
Configuration (target machine dimensions) |  | X axis : | 1500 | mm | Work area* |  | X axis : | 1320 | mm | 51.9685 | 4.3307
|  | Y axis : | 750 | mm |  |  | Y axis : | 520 | mm | 20.4724 | 1.706
|  | Z axis : | 230 | mm |  |  | Z axis* : | 75 | mm | 2.9528 | 0.24606
|  | spacing | 500 | mm | X, Y and Z Offsets* : |  | 90 | 230 | 45 | Max Z travel* | 120
Specify at least the target X, Y and Z dimensions of the OX you want to build. Adjust the respective offset (varies with router, mounting bracket and typical tool length) for a proper estimate of the working area dimensions. The "Max Z travel" is typically fixed (depends mostly on the height of the Y gantry plates). It is the distance between the tool tip and the table surface with the Z axis is in its fully raised position. Standard OX configuations have Y gantry plates which leaves only about 120 mm of travel regardless of your Z axis length. Where the myOX variation, with a bottomless work table, can maximise the use of your Z configuration by dropping BELOW the table surface ! Of course, precision will depend on the rigidity of your Z and tool. Areas with bright yellow background are to be completed as your heart desires, within some set limits. For example, none of the axis can be longer than 1500 mm as this is the maximum length of one continuous V-slot (at this time). However, the calculator will still work, you will just be on your own for aspects beyond this revision of the OXcalculator. The rest should be off limits so formulae keep working as plan. Where items common to all OX builds are missing or, unfortunately, you find any errors, do not hesitate to get in touch with me at OpenBuilds ("Serge E.") or directly at EcoiSerg@gmail.com.
Assembly / Component | Product | Qty | Measure |  | Source* | Need | Buy | Std Measure |  | Std Cost | Build Cost
Base
Main members (X) | 20x40 V-slot | 2 | 1500 | mm |  | 2 | 2 | 1500 | mm | 21.86 | 43.72
Cross members (Y) | 20x40 V-slot | 2 | 710 | mm |  | 1 | 1 | 1500 | mm | 21.86 | 21.86
Board (work surface base layer) | high density MDF or … (X x Y) | 1 | 1460 | 710 | self supplied from local source | 1 | 1 | 1460 | 710 |  | 0
Brackets to hold cross members | "double" angled bracket (4 holes) | 8 | 1 | unit |  | 12 | 12 | 1 | unit | 1.12 | 13.44
Brackets to hold rOX to workbench |  | 4
I brackets : holds base work surface | custom I bracket | 12 | 1 | unit |  | 12 | 12 | 1 | unit | 1.5 | 18
X axis
Members | 20x60 V-slot | 3 | 1500 | mm |  | 3 | 3 | 1500 | mm | 25.78 | 77.34
X gantry plates | front and back X gantry plates | 1 | 1 | kit |  | 1 | 1 | 1 | kit | 150 | 150
Wheels | solid wheel kit | 8 | 1 | kit |  | 8 | 8 | 1 | kit | 4.43 | 35.44
Motion elements | GT3 timing belt | 1590 | 1 | mm |  | 5.3 | 6 | 300 | mm | 3.64 | 21.84
| GT3 pulley : 20 teeth, 1/4" bore | 1 | 1 | unit |  | 1 | 1 | 1 | unit | 7.29 | 7.29
Stepper motor | NEMA 23 | 1 | 1 | unit |  | 1 | 1 | 1 | unit | 27.43 | 27.43
Y axis
Members | 20x80 V-slot | 2 | 750 | mm |  | 1 | 1 | 1500 | mm | 33.62 | 33.62
Connecting bracket to base's X | 5 holes 90 degree joining plate | 4 | 1 | unit |  | 4 | 4 | 1 | unit | 5.38 | 21.52
y gantry plates | Left and right Y gantry plates | 2 | 1 | unit |  | 2 | 2 | 1 | unit | 0 | 0
Connecting corners to X axis | 90 cast corner | 4 | 1 | unit |  | 4 | 4 | 1 | unit | 1.68 | 6.72
Wheels | solid wheel kit | 14 | 1 | kit |  | 14 | 14 | 1 | kit | 4.43 | 62.02
Motion elements | GT3 timing belt | 1680 | 1 | mm |  | 5.6 | 6 | 300 | mm | 3.64 | 21.84
| GT3 pulley : 20 teeth, 1/4" bore | 2 | 1 | unit |  | 2 | 2 | 1 | unit | 7.29 | 14.58
Stepper motor | NEMA 23 | 2 | 1 | unit |  | 2 | 2 | 1 | unit | 27.43 | 54.86
Z axis
Member | 20x60 V-slot | 1 | 230 | mm |  | 0.16667 | 1 | 1500 | mm | 25.78 | 25.78
Z end plates | top / bottom threaded end plates | 2 | 1 | unit |  | 2 | 2 | 1 | unit | 7.79 | 15.58
Mount router/spindle | per preference | 1 | 1 | unit |  | 1 | 1 | 1 | unit | 80 | 80
Wheels | solid wheel kit | 6 | 1 | kit |  | 6 | 6 | 1 | kit | 4.43 | 26.58
Motion elements | flexible coupling : 5 mm x 8 mm | 1 | 1 | unit |  | 1 | 1 | 1 | unit | 6.67 | 6.67
| Lead/ACME screw : 8 mm | 260 | 1 | mm |  | 0.86667 | 1 | 300 | mm | 11.22 | 11.22
| ACME nut block : 8 mm | 1 | 1 | unit |  | 1 | 1 | 1 | unit | 7.79 | 7.79
| lock collar : 8 mm | 2 | 1 | unit |  | 2 | 2 | 1 | unit | 1.01 | 2.02
| 688Z Ball Bearing - 8x16x5 | 2 | 1 | unit |  | 2 | 2 | 1 | unit | 1.12 | 2.24
| spacer block | 2 | 1 | unit |  | 2 | 2 | 1 | unit | 4.43 | 8.86
Stepper motor | NEMA 17 | 1 | 1 | unit |  | 1 | 1 | 1 | unit | 19.61 | 19.61
Screws and such
Low profile SHC : M5 x 8 mm (6 mm plates require 10 mm here, OBPS plates are 3 mm or 1/8") | Base corners 4x @ : 3 or 6 Cross members @ : 16 Mount to table @ : 2 I bracket @ : 2 X axis 90o : 4 X axis GT3 hold : 4 Y axis GT3 hold : 8 | 104 | 1 | unit |  | 4.16 | 5 | 25 | packs | 5.04 | 25.2
t-nuts (economy type) (These have to be oriented properly, they 'strip' easily otherwise !) | Base corners 4x @ : 3 or 6 Cross members @ : 16 Mount to table @ : 2 I bracket @ : 2 X axis 90o : 4 X axis GT3 hold : 4 Y axis GT3 hold : 8 | 104 | 1 | unit |  | 4.16 | 5 | 25 | packs | 5.55 | 27.75
SHC screw : M3 x 45 mm | NEMA 17 @ : 4 | 4 | 1 | unit |  | 4 | 4 | 1 | unit | 0.28 | 1.12
Low profile SHCS : M5 x 15 mm | spacer blocks @ : 2 ACME block @ : 2 X 90 corners @ : 4 | 14 | 1 | unit |  | 0.56 | 1 | 25 | packs | 5.32 | 5.32
Low profile SHCS : M5 x 25 mm (these are repurposed from wheel kits instead of throwing them in some bin never to be seen again) | from wheels of X, Y and Z : 28 (Y @ : 7 / X : 8 / Z : 6) NEMA 23 Steppers @ : 4 Corner base @ : 2 Z top/bottom plates @ : 3 | 26 | 1 | unit | <<< needed --------------------- ------------------ available >>> --------------- = left over > | 2 | 2 | 28 | wheels | 0 | 0
Low profile SHCS : M5 x 30 mm | Y plates @ : 7 X beams @ : 3 x 2 | 18 | 1 | unit |  | 1.8 | 2 | 10 | packs | 2.8 | 5.6
Low profile SHCS : M5 x 45 mm | Z wheels @ : 1 | 6 | 1 | unit |  | 0.6 | 1 | 10 | packs | 3.08 | 3.08
SHC screw : M5 x 65 mm | X wheels @ : 1 | 8 | 1 | unit |  | 0.8 | 1 | 10 | packs | 3.92 | 3.92
nylon insert hex locknut : 5 mm | Y plates @ : 7 NEMA 23 Steppers @ : 4 Z wheels @ : 1 X wheels @ : 1 ACME block @ : 2 X 90 corners @ : 1 | 46 | 1 | unit |  | 46 | 46 | 1 | unit | 0.17 | 7.82
aluminium spacer : 1 1/2" | Z stepper spacer : 3 | 3 | 1 | unit |  | 3 | 3 | 1 | unit | 0.84 | 2.52
aluminium spacer : 1/4" | Y top wheels @ : 4 X top wheels : 8 Z left wheels : 3 | 19 | 1 | unit |  | 19 | 19 | 1 | unit | 0.22 | 4.18
aluminium spacer : 1/8" | Xand Y steppers @ : 4 | 12 | 1 | unit |  | 12 | 12 | 1 | unit | 0.22 | 2.64
eccentric spacer (1/4") | Y bottom wheels @ : 3 X bottom wheels : 4 Z right wheels : 3 | 13 | 1 | unit |  | 13 | 13 | 1 | unit | 2.24 | 29.12
precision shim : 10 x 5 x 1 mm | X wheels @ : 6 Y wheels @ : 1 Z wheels @ : 1 | 68 | 1 | unit |  | 68 | 68 | 1 | unit | 0.28 | 19.04
Electronics and such
Power supply | 24 v, … | 1 | 1 | unit |  | 1 | 1 | 1 | unit | 56.04 | 56.04
Controller | ex: CNC xPro | 1 | 1 | unit |  | 1 | 1 | 1 | unit | 145.68 | 145.68
Limit switches | X, Y and Z limit switches | 6 | 1 | unit |  | 6 | 6 | 1 | unit | 2.24 | 13.44
Ermengy switch | big red emergency switch | 1 | 1 | unit |  | 1 | 1 | 1 | unit | 5 | 5
Heat sinks | heat sinks for drivers | 4 | 1 | unit |  | 4 | 4 | 1 | unit | 1 | 4
Fans | 80 mm fans | 0 | 1 | unit |  | 0 | 0 | 1 | unit | 5 | 0
Y shields and controller box | Custom made - fits Y plate | 0 | 1 | unit |  | 0 | 0 | 1 | unit | 25 | 0
Flex chain guard | minimum 10 mm x 15 mm ID | 1750 | 1 | mm |  | 1.75 | 2 | 1000 | mm | 15 | 30
Dress wiring | minimum 1/4" split loom | 5200 | 1 | mm |  | 0.68241 | 1 | 7620 | mm | 5 | 5
Single wire conductor | 22 AWG blue | 1850 | 1 | mm |  | 0.24278 | 1 | 7620 | mm | 5 | 5
| 22 AWG red | 1850 | 1 | mm |  | 0.24278 | 1 | 7620 | mm | 5 | 5
| 22 AWG green | 1850 | 1 | mm |  | 0.24278 | 1 | 7620 | mm | 5 | 5
| 22 AWG black | 1850 | 1 | mm |  | 0.24278 | 1 | 7620 | mm | 5 | 5
Heat shrink over solder joints | 2:1 Heat shrink tubing | 1 | 1 | unit |  | 1 | 1 | 1 | unit | 1 | 1
semi-permanent ties | Velcro self stick wrap (1000 mm) | 1 | 1 | unit |  | 1 | 1 | 1 | unit | 5 | 5
Computer and software
Computer | per preference | 0 | 1 | unit | You might already have | 0 | 0 | 1 | unit | 250 | 0
Software | SketchUP | 0 | 1 | unit | Free download | 0 | 0 | 1 | unit | 0 | 0
| SketchUP add-ons | 0 | 1 | unit | Free download | 0 | 0 | 1 | unit | 0 | 0
| GRBLcontroller | 0 | 1 | unit | Free download | 0 | 0 | 1 | unit | 0 | 0
Tool and such
Router or spindle | per preference | 1 | 1 | unit | You might already have | 1 | 1 | 1 | unit | 200 | 200
Starter kit of bits | per preference | 1 | 1 | kit | You might already have | 1 | 1 | 1 | kit | 50 | 50
Vacuum system | per preference | 0 | 1 | unit | You probably have something | 0 | 0 | 1 | unit | 100 | 0
Table / stand | solid & at least as big as rOX | 0 | 1 | unit | Depends on size of your rOX | 0 | 0 | 1 | unit | 100 | 0
Metal saw (cut V-slot and shields) | You will have to cut some | 0 | 1 | unit | You might need to cut V-slots | 0 | 0 | 1 | unit | 100 | 0
Solder gun (splice wiring) | You could just crimp as well | 0 | 1 | unit | You might already have | 0 | 0 | 1 | unit | 50 | 0
Heat gun (make Y shields, …) | up to you, but fun as well | 0 | 1 | unit | You might have or not need | 0 | 0 | 1 | unit | 50 | 0
Hex, drill, tap, plyers, wrench, … | Basic tools for assemly | 0 | 1 | unit | You probably already have | 0 | 0 | 1 | unit | 50 | 0
|  | 0 | 1 | unit |  | 0 | 0 | 1 | unit | 0 | 0
|  | 0 | 1 | unit |  | 0 | 0 | 1 | unit | 0 | 0
|  | 0 | 1 | unit |  | 0 | 0 | 1 | unit | 0 | 0
|  | 0 | 1 | unit |  | 0 | 0 | 1 | unit | 0 | 0
|  | 0 | 1 | unit |  | 0 | 0 | 1 | unit | 0 | 0
|  | 0 | 1 | unit |  | 0 | 0 | 1 | unit | 0 | 0
Patience | You will have to tune things | 0 | 1 | unit | Priceless ! | 0 | 0 | 1 | unit | 0 | 0
Something to carve ! | Wood, aluminium, foam, … | 0 | 1 | unit | Start recycling stuff pilled up… | 0 | 0 | 1 | unit | 0 | 0
Shipping
Total cost for shipping | you will need to cumulate | 1 | 1 | kit | Add all your shipping related $ | 1 | 1 | 1 | kit | 200 | 200
Total cost
This should close to the total material cost to build your mutation of a rOX (! unless anything was missed in above BoM !) | [10 empty] | 1710.34
myNotes (well yours actually) can go here …
Note on A12: This is the foundation for your rOX based build. The 'Std Cost' for the board is left open for direct cost entry as this could be just about anything (MDF, plywood, etc.) cut out of whatever you find handy and affordable. The last two elements here are part of the rOX (reference OX) as I built myOX. YMMV and an upcoming release of OXcalculator should let you tweak these to your liking.
Note on A20: These are the elements relating to the X axis. Although some OX build use a 20x40 for the back X beam (third), while others drop it, the rOX currently uses 20x60 for all 3 lengths. This will eventually change to a some form of a pick list of options : 3 20x60, 2 20x60 + 1 20x40 or just 2 20x60. Further down line, there's plan of even allowing 20x80 (with related changes elsewhere) and even 40x60 or 40x80 !
Note on A28: These are the elements related to the Y axis. The "connecting corners to X axis"are the standard 90 degree cast corners, although some do suggest using 4 or 6 holes corner brackets. So again, there will eventually be a pick list here... The pick lists will allow each user of OX calculator to deviate or customise their build without having to unlock anything, keeping the sensitive formulae 'safe'.
Note on A38: Here are the elements for the Z axis. Again, pick lists will come to the rescue as this one assembly of rOX has many options : alternative plates from various sources, ideas of my own for a firmer grasp of the Z, ...
Note on A51: As it says, this section is for all of the screws and the rest of the parts to get your OX assembled. Pick lists of prior sections will affect some of the formulae here (and elsewhere). So working to get them properly integrated AND allowing the more advanced users to customise at least some of the pick lists (eventually).
Note on A67: All of the electronics and related components for an rOX
Note on A84: Just what it says, a reminder that a computer and some software is needed as well for a complete working system. ;)
Note on A90: Which means we can't forget various tools and other potentially useful items. This section is pretty well a free for all, so I have added some blank lines for you to add anything I might of missed to date.
Note on A108: This is just a one liner where you will have to add all of your shipping and related cost. I'll have to think about adding a few lines for you to break down some of these into groups ?